## Single RGB led stripes
HOME AUTOMATION | [7 empty] | Características:
Single RGB led stripes | [7 empty] | usa só um SKU para cada canal de led/power/IR
Agora:
CANAIS DE LUZ | Power | Led Tipo/Tam/Quant |  |  |  | Total | IR Sensor | Power | SKUs | Unit | Quant | Total
| (W) |  | (cm) |  |  | (cm) |  | 3x2A |  | (US$) |  | (US$) | m | leds
Cozinha_TetoO1: | 72 | ledstrip | 60 | x | 4 | 240 | 1 | 1 | 5050RGB 12W 200lm 60 SMD 5050 LED Waterproof RGB Light Stripe w/ 44 Key Remote Control - White (1 M) | 14.3 | 0 | 0 | 1 | 60
Cozinha_TetoO2: | 72 | ledstrip | 60 | x | 4 | 240 | 1 | 1 | 5050RGB 12W 200lm IP65 Waterproof 60 5050 SMD LED RGB Stripe w/ Remote Control - White (110cm) | 11.99 | 0 | 0 | 1.1 | 60
Cozinha_TetoO3: | 72 | ledstrip | 60 | x | 4 | 240 | 1 | 1 | 60W 4200lm 300-5050 SMD LED RGB Flexible Decoration Stripe Lamp w/ 24-Key Controller (5m / 100~240V) | 42.96 | 0 | 0 | 5 | 300
Cozinha_TetoO4: | 72 | ledstrip | 60 | x | 4 | 240 | 1 | 1 | JR-5050 Waterproof 72W 4500lm 625nm 300-LED RGB Decoration Light Strip w/ EU Plug (5m) | 35.99 | 2 | 71.98 | 5 | 300 | led, IR e power
Cozinha_TetoL1: | 72 | ledstrip | 60 | x | 4 | 240 | 1 | 1 | JZ-5050 Waterproof 72W 4300lm 300-SMD 5050 LED RGB Light Strip - Black + White (12V / 5m) | 21.5 | 0 | 0 | 5 | 300 | somente led
Cozinha_TetoL2: | 72 | ledstrip | 60 | x | 4 | 240 | 1 | 1
Cozinha_TetoL3: | 72 | ledstrip | 60 | x | 4 | 240 | 1 | 1
Escada_Degraus: | 72 | ledstrip | 60 | x | 4 | 240 | 1 | 1
Escada_Flutuantes: | 72 | ledstrip | 60 | x | 4 | 240 | 1 | 1
Escada_Lumina1: | 72 | ledstrip | 60 | x | 4 | 240 | 1 | 1
Escada_Lumina2: | 72 | ledstrip | 60 | x | 4 | 240 | 1 | 1 | Total |  | 2 | 71.98
Escada_Lumina3: | 72 | ledstrip | 60 | x | 4 | 240 | 1 | 1
Escada_Lumina4: | 72 | ledstrip | 60 | x | 4 | 240 | 1 | 1
Total | 936 |  |  |  | 52 | 3120 | 13 | 13
Pra Depois:
Teto_NO: | 40 | powerled | 20 W | x 2 | x 2
Teto_NC: | 80 | powerled | 20 W | x 4 | x 4
Teto_NE: | 80 | powerled | 20 W | x 4 | x 4 |  |  |  | 48
Teto_SO: | 40 | powerled | 20 W | x 2 | x 2
Teto_SE: | 80 | powerled | 20 W | x 4 | x 4
Teto_SC: | 80 | powerled | 20 W | x 4 | x 4
Teto_PortaS: |  | ledstrip | 300 cm | [5 empty] | 72
Teto_PortaN: |  | ledstrip | 300 cm
Teto_BanheiroN: | 80 | powerled | 20 W | x 4 | x 4
Teto_BanheiroS: | 80 | powerled | 20 W | x 4 | x 4

## Separated components
HOME AUTOMATION | [7 empty] | Características:
Comprando componentes separados | [7 empty] | maior MTBF com menos pontos contato
usa SKU diferentes para leds, power/IR e conectores
Agora:
CANAIS DE LUZ | Power | Led Tipo/Tam/Quant |  |  |  | Total | IR Sensor | Power | SKU | Unit | Quant | Total
| (W) |  | (cm) |  |  | (cm) |  | 3x2A |  | (US$)
Cozinha_TetoO1: | 72 | ledstrip | 300 | x | 1 | 300 | 1 | 1
Cozinha_TetoO2: | 72 | ledstrip | 300 | x | 1 | 300 | 1 | 1
Cozinha_TetoO3: | 72 | ledstrip | 300 | x | 1 | 300 | 1 | 1
Cozinha_TetoO4: | 72 | ledstrip | 300 | x | 1 | 300 | 1 | 1
Cozinha_TetoL1: | 72 | ledstrip | 300 | x | 1 | 300 | 1 | 1
Cozinha_TetoL2: | 72 | ledstrip | 300 | x | 1 | 300 | 1 | 1
Cozinha_TetoL3: | 72 | ledstrip | 300 | x | 1 | 300 | 1 | 1
Escada_Degraus: | 72 | ledstrip | 50 | x | 4 | 200 | 1 | 1
Escada_Flutuantes: | 72 | ledstrip | 50 | x | 4 | 200 | 1 | 1
Escada_Lumina1: | 72 | ledstrip | 50 | x | 4 | 200 | 1 | 1
Escada_Lumina2: | 72 | ledstrip | 50 | x | 4 | 200 | 1 | 1
Escada_Lumina3: | 72 | ledstrip | 50 | x | 4 | 200 | 1 | 1
Escada_Lumina4: | 72 | ledstrip | 50 | x | 4 | 200 | 1 | 1
Total | 936 |  |  |  | 31 | 3300 | 13 | 13
Pra Depois:
Teto_NO: | 40 | powerled | 20 W | x 2 | x 2
Teto_NC: | 80 | powerled | 20 W | x 4 | x 4
Teto_NE: | 80 | powerled | 20 W | x 4 | x 4
Teto_SO: | 40 | powerled | 20 W | x 2 | x 2
Teto_SE: | 80 | powerled | 20 W | x 4 | x 4
Teto_SC: | 80 | powerled | 20 W | x 4 | x 4
Teto_PortaS: |  | ledstrip | 300 cm
Teto_PortaN: |  | ledstrip | 300 cm
Teto_BanheiroN: | 80 | powerled | 20 W | x 4 | x 4
Teto_BanheiroS: | 80 | powerled | 20 W | x 4 | x 4

## SKUs
SKUs | Unit | Quant | Rate | Spec
(US$)
5050RGB 12W 200lm 60 SMD 5050 LED Waterproof RGB Light Stripe w/ 44 Key Remote Control - White (1 M) | 14.3 |  |  | http://dx.com/p/5050rgb-12w-200lm-60-smd-5050-led-waterproof-rgb-light-stripe-w-44-key-remote-control-white-1-m-263808
5050RGB 12W 200lm IP65 Waterproof 60 5050 SMD LED RGB Stripe w/ Remote Control - White (110cm) | 11.99 |  |  | http://dx.com/p/5050rgb-12w-200lm-ip65-waterproof-60-5050-smd-led-rgb-stripe-w-remote-control-white-254040
60W 4200lm 300-5050 SMD LED RGB Flexible Decoration Stripe Lamp w/ 24-Key Controller (5m / 100~240V) | 42.96 |  |  | http://dx.com/p/60w-4200lm-300-5050-smd-led-rgb-flexible-decoration-stripe-lamp-w-24-key-controller-100-240v-265552
JR-5050 Waterproof 72W 4500lm 625nm 300-LED RGB Decoration Light Strip w/ EU Plug (5m) | 35.99 |  |  | http://dx.com/p/jr-5050-waterproof-72w-4500lm-625nm-300-led-rgb-decoration-light-strip-w-2-flat-pin-plug-5m-184665
JZ-5050 Waterproof 72W 4300lm 300-SMD 5050 LED RGB Light Strip - Black + White (12V / 5m) | 21.5 |  |  | http://dx.com/p/jz-5050-waterproof-72w-4300lm-300-smd-5050-led-rgb-light-strip-black-white-228618
WZJ015 10W 450lm LED RGB Project Lamp (85~265V) | 24.34 |  |  | http://dx.com/p/wzj015-10w-450lm-led-rgb-project-lamp-85-265v-264070
24-key IR Remote Control + Power Adapter for RGB Lamp - Black (100~240V) 12V / 5A | 16.42 |  |  | http://dx.com/p/24-key-ir-remote-control-power-adapter-for-rgb-lamp-black-100-240v-264422